## 工作表1
步驟 | O | 指令 | 備註
01_RTL | v | cp ~/Lab05/Exercise/01_RTL/CAD.v CAD.v
04_MEM | v | 06_copy_mem | 將~Lab05/Memory/ftclib_200901.2.1/EXE/的 .v .db .lef .lib 複製到 04_MEM
| v | 07_lef
00_TESTBED | v | 手動Update filelist.f | ../04_MEM/SRAM_80x8.v ../04_MEM/SRAM_3280x8.v
| v | c 9.6 | 改clk
| v | fsdb off | 關掉fsdb
01_RTL | v | ./01_run_vcs_rtl | Your execution cycles = 20866 cycles Your clock period = 9.6 ns Total Latency = 200313.6 ns $finish at simulation time 128256873600 ps
| v | ./08_check | Execution cycles: 20866 cycles Cycle Time: 9.6 ns
02_SYN | v | 改.synopsys_dc.setup
| v | ./01_run_dc_shell | MET
| v | ./08_check | sed -i 's/Design=".*"/Design="CAD"/g' ./08_check
03_GATE | v | ./01_run_vcs_gate | Your execution cycles = 20866 cycles Your clock period = 9.6 ns Total Latency = 200313.6 ns $finish at simulation time 128256873600 ps
|  | ./08_check | Execution cycles: 20866 cycles Cycle Time: 9.6 ns
05_APR | v | 準備檔案 | CHEP.io / CHIP_SHELL.v SHIP_cts.sdc改poriod
| v | ./00_combine | SHIP_SYN.v
| v | ./01_copy_sdc
| v | ./02_oa_home | clear timtinReport 然後 source 以下tcl
innovus |  | 準備檔案 | CHIP_mmmc.view | SPEC
|  | 01_initial.tcl | s02
|  | 02_floorplan.tcl | s03 | 1. Floorplaning a. Core size Define by user b. Core to IO boundary Each side must be more than 250 c. Hard Macro placement All hard macro should be in CORE
|  | 03_powerplan.tcl | s04 s05 s06 s07 s08 s09 s10_DRC_LVS | 2. Power planning a. Core Ring (i) Top & Bottom: metal layer must be odd (1,3,…) and width is 9. (ii) Left & Right: metal layer must be even (2,4,…) and width is 9. (iii) Each side must be wire group, interleaving, and at least 10 airs. b. Stripes (i) Vertical: metal layer must be even (2,4,…) and width is at least 2. (ii) Horizontal: metal layer is must be odd (1,3,…) and width is at least 2. (iii) The maximum distance between two stripes or the stripe and edge should be less than 200.
|  | 04_preCTS.tcl | s11 s12_IPO_ECO Timing_preCTS_setup
|  | 05_postCTS.tcl | s13 s13_IPO_ECO Timing_postCTS_hold
|  | 06_nanoRoute.tcl | s15 s16 DRC_LVS
|  | 07_postRoute.tcl | s17 Timing_postroute_setup_and_hold
|  | 08_signoff.tcl | s18 Timing_signoff_setup_and_hold | 3. Timing analysis results a. Timing Slack: NO negative slacks after setup/hold time analysis (include SI). b. Design Rule Violation (DRV) The DRV of (fanout, cap, tran) should be all 0 after post-Route setup/hold time analysis (including SI)
|  | 09_output.tcl | s19 s20 | 4. Design verification results DRC LVS 最後手動再檢查一次 a. Layout vs. Schematic (LVS) NO LVS violations after “verify Connectivity”. b. Design Rule Check (DRC) NO DRC violations after “verify DRC”.
exit
05_APR | v | 03_summary
06_POST | v | ./01_run_vcs_post | Your execution cycles = 20866 cycles Your clock period = 9.6 ns Total Latency = 200313.6 ns $finish at simulation time 128256873600 ps
./08_check